## Parameters
Parameter | Symbol | Value | Unit | Notes
CLOCK & FPGA
Core clock frequency | f_clk | 200 | MHz | Target frequency on FPGA
FPGA BRAM (18Kb blocks) available | bram_avail | 280 | blocks | For resource sanity check
FPGA DSP slices available | dsp_avail | 220 | slices | For resource sanity check
WARP CONFIGURATION
Warp size (threads per warp) | T_warp | 32 | threads
Resident warps per SM | N_warps | 4 | warps | Range: 4–8
Registers per thread | N_regs | 32 | registers | 32-bit each
EXECUTION UNIT WIDTHS
ALU width | W_alu | 16 | threads/cycle | Single-cycle ops: add, sub, shift, logic
Multiply unit width | W_mul | 8 | threads/cycle | Each lane uses 1 DSP slice
Multiply operand bitwidth | B_mul | 32 | bits | Native bitwidth of each multiply lane
LD/ST unit count | W_ldst | 8 | units | For address generation
PIPELINE LATENCIES
ALU latency | L_alu | 1 | cycles | Single-cycle for all ALU ops
Multiply pipeline depth | L_mul | 4 | cycles | Pipelined: accepts new op every cycle
Divide latency | L_div | 32 | cycles | Iterative, blocks the unit
Instruction fetch latency (hit) | L_fetch | 1 | cycles
Instruction decode latency | L_decode | 1 | cycles
L1 cache hit latency | L_l1_hit | 2 | cycles | From address gen complete to data available
L1 cache miss penalty | L_l1_miss | 100 | cycles | Full round-trip to DRAM and back
Coalescing latency per cache line | L_coal | 1 | cycles | Per cache-line request generated
MEMORY SYSTEM
L1 cache size | S_l1 | 4 | KB | Direct-mapped, write-through
L1 cache line size | S_line | 128 | bytes
Number of MSHRs | N_mshr | 2 | count | Outstanding miss tracking
External memory bandwidth | BW_dram | 3.2 | GB/s | E.g., 16-bit DDR3-1600
External memory access latency | L_dram | 80 | cycles | One-way latency; miss penalty ≈ 2× this
WORKLOAD: MATMUL KERNEL (C = A × B, INT8 → INT32)
Matrix M (rows of A / rows of C) | M | 128 | elements
Matrix N (cols of B / cols of C) | N | 128 | elements
Matrix K (cols of A / rows of B) | K | 128 | elements | Inner dimension
Tile size M (rows per tile) | T_m | 16 | elements | Tile assigned to one warp
Tile size N (cols per tile) | T_n | 16 | elements
Tile size K (inner loop step) | T_k | 16 | elements | Loaded per iteration
INSTRUCTION MIX PER INNER-LOOP ITERATION
Load instructions per iteration | I_load | 4 | instructions | Loading A tile + B tile
Store instructions per iteration | I_store | 0 | instructions | Stores only on final iteration
Multiply instructions per iteration | I_mul | 4 | instructions | T_m × T_n INT8 multiplies, packed
ALU instructions per iteration | I_alu | 4 | instructions | Accumulates + address arithmetic
Divide instructions per iteration | I_div | 0 | instructions | Typically none in matmul
Store instructions for writeback (total) | I_store_wb | 4 | instructions | Writing output tile to memory
Weight load fraction | f_weight | 0.5 | fraction | Fraction of loads that are weights (vs activations)
MEMORY ACCESS PATTERN
L1 hit rate for weight loads | HR_weight | 0.1 | fraction | Large weight matrix, mostly streaming
L1 hit rate for activation loads | HR_act | 0.5 | fraction | Activation tile may be reused
Average cache lines per coalesced load | CL_per_load | 1 | count | 1.0 = perfectly coalesced; higher = worse

## Execution Model
Metric | Symbol | Formula / Value | Unit | Notes / Assumptions
SECTION A: DRAIN CYCLES PER INSTRUCTION TYPE
Drain cycles: ALU | drain_alu | 2 | cycles | Cycles to issue all warp threads through ALU
Drain cycles: Multiply | drain_mul | 4 | cycles | Issue time only; pipeline latency is separate
Drain cycles: LD/ST | drain_ldst | 4 | cycles | Cycles to issue all warp threads through LD/ST
Drain cycles: Divide | drain_div | 32 | cycles | Iterative, blocks unit for L_div cycles
INT8 packing factor | int8_pack | 4 | INT8 ops/lane/cycle | B_mul / 8: INT8 multiplies per lane per cycle
INT8 ops per cycle (all lanes) | int8_ops_per_cycle | 32 | INT8 MACs/cycle | W_mul × int8_pack
Total instructions per iteration | total_instr | 12 | instructions | I_load + I_store + I_mul + I_alu + I_div
SECTION B: CYCLES PER INNER-LOOP ITERATION (Single Warp, No Stalls)
Time on ALU unit | T_alu_iter | 8 | cycles | I_alu × drain_alu
Time on Multiply unit | T_mul_iter | 16 | cycles | I_mul × drain_mul
Time on LD/ST unit | T_ldst_iter | 16 | cycles | I_load × drain_ldst (stores=0 in inner loop)
Time on Divide unit | T_div_iter | 0 | cycles | I_div × drain_div
Min issue cycles (1 instr/cycle scheduler) | T_issue_min | 12 | cycles | Warp scheduler issues one instruction per cycle
Compute iteration time (single warp) | T_iter_compute | 16 | cycles | MAX of all FU times and min issue time
SECTION C: MEMORY LATENCY PER ITERATION
Total loads per iteration | loads_total | 4 | loads | I_load
Weight loads per iteration | loads_weight | 2 | loads | loads_total × f_weight
Activation loads per iteration | loads_act | 2 | loads | loads_total × (1 - f_weight)
Effective miss rate (weighted) | miss_rate | 0.7 | fraction | 1 - weighted avg of hit rates
Misses per iteration | misses_iter | 2.8 | misses | loads_total × CL_per_load × miss_rate
Total memory stall cycles (raw) | mem_stall_raw | 280 | cycles | misses_iter × L_l1_miss
Memory cycles exposed (after latency hiding) | mem_cycles_exposed | 232 | cycles | MAX(0, stall - (N_warps-1)×T_iter_compute)
SECTION D: EFFECTIVE ITERATION TIME (with Memory Stalls)
Note on E6: Colin Baird: Simplification: assumes single-lane iterative divider. Entire warp serialized.
Note on E7: Colin Baird: E.g., 32-bit lane packs 4 INT8 multiplies via dp4a-style instruction
Note on E16: Colin Baird: Lower bound: even with full overlap, scheduler can only issue one instruction per cycle
Note on E17: Colin Baird: Assumes perfect overlap of independent instruction types on different functional units
Note on E23: Colin Baird: Weighted by fraction of loads that are weights vs activations
Note on E26: Colin Baird: Other warps can execute while one is stalled on a miss. (N_warps-1) warps provide compute to hide latency.